## Py
P-y Parameters for Lateral Load Analyses
Sounding: | DMT-1
Pile Width = |  | 24 | inches | 61 | cm
Depth |  |  | Cohesive Soil | [8 empty] | Cohesionless Soil
(m) | (ft) | ID | Su (bars) | ED (bars) | s'vo (bars) | Fc | Ei (bars) | Np | e50 | yc (cm) | Pu (kN/m) | f' | s'vo (bars) | ko | ka | kp | ED (bars) | Ei (bars) | sf | e50 | yc (cm) | Pu (kN/m)
1.2 | 3.937 | 3.18 | [9 empty] | 46.6 | 0.21 | 2.58 | 0.15836 | 6.3146 | 540 | 540 | 1.1161 | 0.0017223 | 0.26265 | 501.7138 | 23.8911 | 286.8623
1.4 | 4.5931 | 3.45 | [9 empty] | 46.5 | 0.248 | 1.55 | 0.15917 | 6.2826 | 435 | 435 | 1.3101 | 0.0025098 | 0.38274 | 668.7959 | 26.9676 | 230.472
1.6 | 5.2493 | 1.48 | [9 empty] | 42.9 | 0.286 | 2.1 | 0.18997 | 5.2641 | 255 | 255 | 1.2195 | 0.0039854 | 0.60778 | 602.1053 | 21.0526 | 155.4064
1.8 | 5.9054 | 1.15
2 | 6.5616 | 1.51 | [9 empty] | 41.1 | 0.36 | 2 | 0.20673 | 4.8373 | 300 | 300 | 1.3814 | 0.0038373 | 0.58519 | 769.9221 | 21.3867 | 119.2583
2.2 | 7.2178 | 1.81 | [9 empty] | 43.2 | 0.398 | 1.76 | 0.18726 | 5.3401 | 368 | 368 | 1.7274 | 0.0039116 | 0.59652 | 1139.7666 | 28.6374 | 150.8496
2.4 | 7.8739 | 1.56 | [9 empty] | 42.6 | 0.437 | 2.07 | 0.19269 | 5.1896 | 402 | 402 | 1.8308 | 0.0037953 | 0.57878 | 1273.3576 | 29.1386 | 148.2408
2.6 | 8.5301 | 1.52 | [9 empty] | 41.6 | 0.475 | 1.37 | 0.20198 | 4.9511 | 271 | 271 | 1.8768 | 0.0057711 | 0.88009 | 1345.5623 | 28.3276 | 110.8278
2.8 | 9.1862 | 1.14
3 | 9.8424 | 1.31 | [9 empty] | 39.7 | 0.551 | 1.22 | 0.22043 | 4.5366 | 225 | 225 | 1.9487 | 0.0072173 | 1.1006 | 1471.1226 | 26.6991 | 82.7573
3.2 | 10.4986 | 1.98 | [9 empty] | 40.7 | 0.567 | 0.93 | 0.21058 | 4.7488 | 267 | 267 | 2.1255 | 0.006634 | 1.0117 | 1771.9495 | 31.2513 | 87.727
3.4 | 11.1547 | 1.23 | [9 empty] | 40.1 | 0.584 | 0.82 | 0.21645 | 4.6199 | 144 | 144 | 2.114 | 0.012234 | 1.8657 | 1817.2099 | 31.1166 | 78.5119
3.6 | 11.8109 | 1.29 | [9 empty] | 36.1 | 0.6 | 0.85 | 0.2585 | 3.8685 | 138 | 138 | 1.7211 | 0.010393 | 1.585 | 1330.5842 | 22.1764 | 46.9189
3.8 | 12.467 | 0.8
4 | 13.1232 | 1.67 | [9 empty] | 33.2 | 0.63 | 0.68 | 0.29235 | 3.4205 | 115 | 115 | 1.5249 | 0.01105 | 1.6851 | 1163.4145 | 18.4669 | 30.9843
4.2 | 13.7794 | 0.42 | 0.28 | 32 | 0.643 | 10 | 320 | 9 | 0.0014613 | 0.16176 | 153.72
4.4 | 14.4355 | 1.39 | [9 empty] | 36 | 0.656 | 0.65 | 0.25962 | 3.8518 | 109 | 109 | 1.8708 | 0.014303 | 2.1812 | 1729.0773 | 26.3579 | 43.6935
4.6 | 15.0917 | 1.94 | [9 empty] | 36.4 | 0.67 | 0.63 | 0.25516 | 3.9191 | 151 | 151 | 1.9558 | 0.010793 | 1.646 | 1912.6514 | 28.547 | 45.7154
4.8 | 15.7478 | 1.73 | [9 empty] | 36.6 | 0.685 | 0.58 | 0.25296 | 3.9533 | 123 | 123 | 2.023 | 0.013706 | 2.0901 | 2073.9787 | 30.2771 | 46.1987
5 | 16.404 | 2.24 | [9 empty] | 39 | 0.701 | 0.81 | 0.22751 | 4.3955 | 298 | 298 | 2.3802 | 0.0066562 | 1.0151 | 2793.8129 | 39.8547 | 67.6187
5.2 | 17.0602 | 2.32 | [9 empty] | 39.3 | 0.718 | 0.69 | 0.22445 | 4.4553 | 261 | 261 | 2.4809 | 0.007921 | 1.208 | 3059.057 | 42.6053 | 67.9831
5.4 | 17.7163 | 2.36 | [9 empty] | 42.4 | 0.736 | 0.68 | 0.19453 | 5.1407 | 324 | 324 | 3.0475 | 0.0078383 | 1.1953 | 4451.9707 | 60.4887 | 103.3253
5.6 | 18.3725 | 1.6 | [9 empty] | 40.4 | 0.754 | 1.15 | 0.2135 | 4.6838 | 364 | 364 | 2.7776 | 0.0063589 | 0.96973 | 3848.2268 | 51.0375 | 89.2609
5.8 | 19.0286 | 1.67 | [9 empty] | 40.6 | 0.773 | 1 | 0.21155 | 4.727 | 334 | 334 | 2.8809 | 0.007188 | 1.0962 | 4162.1491 | 53.8441 | 88.1862
6 | 19.6848 | 1.67 | [9 empty] | 40.4 | 0.791 | 0.92 | 0.2135 | 4.6838 | 309 | 309 | 2.9138 | 0.0078583 | 1.1984 | 4310.0207 | 54.4883 | 84.022
6.2 | 20.341 | 2.21 | [9 empty] | 41.8 | 0.81 | 0.55 | 0.2001 | 4.9976 | 255 | 255 | 3.238 | 0.010582 | 1.6137 | 5253.5887 | 64.8591 | 91.547
6.4 | 20.9971 | 1.61 | [9 empty] | 40.3 | 0.826 | 0.8 | 0.21448 | 4.6624 | 263 | 263 | 3.0251 | 0.0095852 | 1.4617 | 4737.4165 | 57.3537 | 80.201
6.6 | 21.6533 | 2 | [9 empty] | 42.2 | 0.844 | 0.89 | 0.19637 | 5.0924 | 412 | 412 | 3.454 | 0.0069862 | 1.0654 | 6056.3869 | 71.7581 | 106.5193
6.8 | 22.3094 | 1.35 | [9 empty] | 40.7 | 0.862 | 0.75 | 0.21058 | 4.7488 | 217 | 217 | 3.2314 | 0.012409 | 1.8924 | 5456.0051 | 63.2947 | 83.4675
7 | 22.9656 | 0.16 | 0.8 | 30 | 0.876 | 10 | 300 | 9 | 0.0044533 | 0.49298 | 439.2
7.2 | 23.6218 | 0.12 | 0.79 | 23 | 0.89 | 10 | 230 | 9 | 0.0057361 | 0.63498 | 433.71
7.4 | 24.2779 | 2.68 | [9 empty] | 41 | 0.907 | 0.69 | 0.20769 | 4.815 | 419 | 419 | 3.4602 | 0.0068818 | 1.0495 | 6419.2934 | 70.775 | 85.4621
7.6 | 24.9341 | 1.72 | [9 empty] | 41.6 | 0.926 | 1.15 | 0.20198 | 4.9511 | 494 | 494 | 3.6587 | 0.0061719 | 0.94121 | 7151.7553 | 77.2328 | 104.9864
7.8 | 25.5902 | 1.8 | [9 empty] | 41.8 | 0.945 | 1.13 | 0.2001 | 4.9976 | 528 | 528 | 3.7777 | 0.0059623 | 0.90925 | 7639.5444 | 80.8417 | 107.3484
8 | 26.2464 | 2.1 | [9 empty] | 45.9 | 0.965 | 0.72 | 0.16406 | 6.0954 | 519 | 519 | 4.917 | 0.0078951 | 1.204 | 12337.6263 | 127.851 | 172.3507
8.2 | 26.9026 | 2.25
8.3 | 27.2306 | 1.94

## Data
Z | ELEV | THRUST | A | B | C | DA | DB | ZMRNG | ZMLO | ZMHI | ZMCAL | P0 | P1 | P2 | U0 | GAMMA | SVP | KD | ID | UD | ED | K0 | SU | QD | PHI | SIGFF | PHI0 | PC | OCR | M | SOIL TYPE | TxlPhi | SHP
(M) | (M) | (KGF) | (BAR) | (BAR) | (BAR) | (BAR) | (BAR) | (BAR) | (BAR) | (BAR) | (BAR) | (BAR) | (BAR) | (BAR) | (BAR) | (T/M3) | (BAR) |  |  |  | (BAR) |  | (BAR) | (BAR) | (DEG) | (BAR) | (DEG) | (BAR) |  | (BAR) |  | (DEG) | (BAR)
************* | ************* | ************* | ***** | ******** ************* | ************* | ************* | ************* | ************* | ************* | ************* | ************* | ************* | ************* | ************* | ************* | ************* | ************* | ************* | ************* | ************* | ************* | ************* | ************* | ************* | ************* | ************* | ************* | ************* | ************* | ************* | ************* | ******** | ******
1.2 | 2.4 | 4540 | 5.38 | 20.76 |  | 0.25 | 0.31 | 9.5 | 0 | 0 | 0 | 4.89 | 20.45 |  | 0 | 2 | 0.21 | 23.28 | 3.18 |  | 540 | 2.58 |  | 137.3 | 46.6 | 0.36 | 44 | 9.74 | 46.4 | 1782 | SILTY SAND | 41.7333 | 0.5418
1.4 | 2.2 | 3740 | 3.98 | 16.49 |  | 0.25 | 0.31 | 9.5 | 0 | 0 | 0 | 3.63 | 16.18 |  | 0 | 1.9 | 0.248 | 14.63 | 3.45 |  | 435 | 1.55 |  | 115.6 | 46.5 | 0.43 | 44.1 | 4.43 | 17.8 | 1245 | SAND | 41.6667 | 0.3844
1.6 | 2 | 2910 | 5.08 | 12.64 |  | 0.25 | 0.31 | 9.5 | 0 | 0 | 0 | 4.98 | 12.33 |  | 0 | 1.95 | 0.286 | 17.41 | 1.48 |  | 255 | 2.1 |  | 80.5 | 42.9 | 0.48 | 40.4 | 9 | 31.5 | 771 | SANDY SILT | 39.2667 | 0.6006
1.8 | 1.8 | 2290 | 4.5 | 9.99 |  | 0.25 | 0.31 | 9.5 | 0 | 0 | 0 | 4.5 | 9.68 |  | 0 | 1.8 | 0.323 | 13.95 | 1.15 |  | 180 | 2.25 | [5 empty] | 6.68 | 20.7 | 506 | SILT |  | 0.72675
2 | 1.6 | 2660 | 5.89 | 14.69 |  | 0.25 | 0.31 | 9.5 | 0 | 0 | 0 | 5.73 | 14.38 |  | 0 | 1.95 | 0.36 | 15.93 | 1.51 |  | 300 | 2 |  | 69.2 | 41.1 | 0.6 | 38.7 | 10.28 | 28.6 | 883 | SANDY SILT | 38.0667 | 0.72
2.2 | 1.4 | 3820 | 6.11 | 16.78 |  | 0.25 | 0.31 | 9.5 | 0 | 0 | 0 | 5.85 | 16.47 |  | 0 | 2 | 0.398 | 14.69 | 1.81 |  | 368 | 1.76 |  | 108.8 | 43.2 | 0.67 | 41.2 | 8.86 | 22.2 | 1055 | SILTY SAND | 39.4667 | 0.70048
2.4 | 1.2 | 4280 | 7.74 | 19.32 |  | 0.25 | 0.31 | 9.5 | 0 | 0 | 0 | 7.44 | 19.01 |  | 0 | 1.95 | 0.437 | 17.02 | 1.56 |  | 402 | 2.07 |  | 117.9 | 42.6 | 0.73 | 40.7 | 13.32 | 30.5 | 1206 | SANDY SILT | 39.0667 | 0.90459
2.6 | 1 | 2980 | 5.26 | 13.25 |  | 0.25 | 0.31 | 9.5 | 0 | 0 | 0 | 5.14 | 12.94 |  | 0 | 1.95 | 0.475 | 10.81 | 1.52 |  | 271 | 1.37 |  | 83.4 | 41.6 | 0.79 | 39.8 | 6.29 | 13.2 | 697 | SANDY SILT | 38.4 | 0.65075
2.8 | 0.8 | 2880 | 6.49 | 14 |  | 0.25 | 0.31 | 9.5 | 0 | 0 | 0 | 6.39 | 13.69 |  | 0 | 1.95 | 0.514 | 12.44 | 1.14 |  | 253 | 2.1 | [5 empty] | 8.9 | 17.3 | 685 | SILT |  | 1.0794
3 | 0.6 | 2410 | 5.02 | 11.75 |  | 0.25 | 0.31 | 9.5 | 0 | 0 | 0 | 4.96 | 11.44 |  | 0 | 1.8 | 0.551 | 9.01 | 1.31 |  | 225 | 1.22 |  | 65 | 39.7 | 0.9 | 38 | 5.63 | 10.2 | 539 | SANDY SILT | 37.1333 | 0.67222
3.2 | 0.4 | 2460 | 3.97 | 11.76 |  | 0.31 | 0.14 | 9.5 | 0 | 0 | 0 | 3.91 | 11.62 |  | 0.02 | 1.9 | 0.567 | 6.86 | 1.98 |  | 267 | 0.93 |  | 71.4 | 40.7 | 0.94 | 39.1 | 3.36 | 5.9 | 574 | SILTY SAND | 37.8 | 0.52731
3.4 | 0.2 | 2150 | 3.3 | 7.7 |  | 0.31 | 0.14 | 9.5 | 0 | 0 | 0 | 3.41 | 7.56 |  | 0.039 | 1.8 | 0.584 | 5.78 | 1.23 |  | 144 | 0.82 |  | 63.1 | 40.1 | 0.96 | 38.5 | 2.63 | 4.5 | 282 | SANDY SILT | 37.4 | 0.47888
3.6 | 0 | 1270 | 3.03 | 7.28 |  | 0.31 | 0.14 | 9.5 | 0 | 0 | 0 | 3.15 | 7.14 |  | 0.059 | 1.8 | 0.6 | 5.16 | 1.29 |  | 138 | 0.85 |  | 34.3 | 36.1 | 0.95 | 34.3 | 2.7 | 4.5 | 256 | SANDY SILT | 34.7333 | 0.51
3.8 | -0.2 | 950 | 3.26 | 6.26 |  | 0.31 | 0.14 | 9.5 | 0 | 0 | 0 | 3.44 | 6.12 |  | 0.079 | 1.8 | 0.615 | 5.47 | 0.8 |  | 93 | 1.24 | [5 empty] | 2.95 | 4.8 | 175 | CLAYEY SILT |  | 0.7626
4 | -0.4 | 780 | 1.93 | 5.53 |  | 0.31 | 0.14 | 9.5 | 0 | 0 | 0 | 2.08 | 5.39 |  | 0.098 | 1.7 | 0.63 | 3.15 | 1.67 |  | 115 | 0.68 |  | 22.1 | 33.2 | 0.98 | 31.3 | 1.55 | 2.5 | 160 | SANDY SILT | 32.8 | 0.4284
4.2 | -0.6 | 780 | 2.06 | 3.4 |  | 0.31 | 0.14 | 9.5 | 0 | 0 | 0 | 2.33 | 3.26 |  | 0.118 | 1.6 | 0.643 | 3.43 | 0.42 |  | 32 | 0.88 | 0.28 |  |  |  |  | 1.49 | 2.3 | 46 | SILTY CLAY |  | 0.56584
4.4 | -0.8 | 1160 | 2.23 | 5.66 |  | 0.31 | 0.14 | 9.5 | 0 | 0 | 0 | 2.39 | 5.52 |  | 0.137 | 1.7 | 0.656 | 3.44 | 1.39 |  | 109 | 0.65 |  | 34.1 | 36 | 1.04 | 34.3 | 1.62 | 2.5 | 159 | SANDY SILT | 34.6667 | 0.4264
4.6 | -1 | 1230 | 2.3 | 6.9 |  | 0.31 | 0.14 | 9.5 | 0 | 0 | 0 | 2.4 | 6.76 |  | 0.157 | 1.8 | 0.67 | 3.35 | 1.94 |  | 151 | 0.63 |  | 36.6 | 36.4 | 1.07 | 34.7 | 1.57 | 2.3 | 223 | SILTY SAND | 34.9333 | 0.4221
4.8 | -1.2 | 1240 | 2.08 | 5.9 |  | 0.31 | 0.14 | 9.5 | 0 | 0 | 0 | 2.22 | 5.76 |  | 0.177 | 1.7 | 0.685 | 2.99 | 1.73 |  | 123 | 0.58 |  | 37.8 | 36.6 | 1.09 | 35 | 1.35 | 2 | 166 | SANDY SILT | 35.0667 | 0.3973
5 | -1.4 | 2180 | 4.12 | 12.74 |  | 0.31 | 0.14 | 9.5 | 0 | 0 | 0 | 4.02 | 12.6 |  | 0.196 | 1.9 | 0.701 | 5.46 | 2.24 |  | 298 | 0.81 |  | 62.9 | 39 | 1.14 | 37.6 | 3.04 | 4.3 | 579 | SILTY SAND | 36.6667 | 0.56781
5.2 | -1.6 | 2140 | 3.5 | 11.11 |  | 0.31 | 0.14 | 9.5 | 0 | 0 | 0 | 3.45 | 10.97 |  | 0.216 | 1.9 | 0.718 | 4.5 | 2.32 |  | 261 | 0.69 |  | 64.1 | 39.3 | 1.17 | 37.9 | 2.23 | 3.1 | 462 | SILTY SAND | 36.8667 | 0.49542
5.4 | -1.8 | 3610 | 4.32 | 13.66 |  | 0.31 | 0.14 | 9.5 | 0 | 0 | 0 | 4.19 | 13.52 |  | 0.236 | 1.9 | 0.736 | 5.37 | 2.36 |  | 324 | 0.68 |  | 112.4 | 42.4 | 1.23 | 41.2 | 2.45 | 3.3 | 626 | SILTY SAND | 38.9333 | 0.50048
5.6 | -2 | 3580 | 6.99 | 17.44 |  | 0.31 | 0.14 | 9.5 | 0 | 0 | 0 | 6.8 | 17.3 |  | 0.255 | 1.95 | 0.754 | 8.68 | 1.6 |  | 364 | 1.15 |  | 99.9 | 40.4 | 1.24 | 39.2 | 6.97 | 9.2 | 861 | SANDY SILT | 37.6 | 0.8671
5.8 | -2.2 | 3440 | 6.19 | 15.8 |  | 0.31 | 0.14 | 9.5 | 0 | 0 | 0 | 6.04 | 15.66 |  | 0.275 | 1.95 | 0.773 | 7.46 | 1.67 |  | 334 | 1 |  | 98.5 | 40.6 | 1.28 | 39.4 | 5.37 | 7 | 741 | SANDY SILT | 37.7333 | 0.773
6 | -2.4 | 3250 | 5.73 | 14.66 |  | 0.31 | 0.14 | 9.5 | 0 | 0 | 0 | 5.62 | 14.52 |  | 0.294 | 1.95 | 0.791 | 6.72 | 1.67 |  | 309 | 0.92 |  | 94 | 40.4 | 1.3 | 39.2 | 4.61 | 5.8 | 655 | SANDY SILT | 37.6 | 0.72772
6.2 | -2.6 | 3290 | 3.68 | 11.14 |  | 0.31 | 0.14 | 9.5 | 0 | 0 | 0 | 3.64 | 11 |  | 0.314 | 1.9 | 0.81 | 4.11 | 2.21 |  | 255 | 0.55 |  | 104.4 | 41.8 | 1.35 | 40.8 | 1.74 | 2.2 | 429 | SILTY SAND | 38.5333 | 0.4455
6.4 | -2.8 | 3100 | 5.08 | 12.75 |  | 0.31 | 0.14 | 9.5 | 0 | 0 | 0 | 5.03 | 12.61 |  | 0.334 | 1.8 | 0.826 | 5.68 | 1.61 |  | 263 | 0.8 |  | 91.7 | 40.3 | 1.36 | 39.2 | 3.58 | 4.3 | 515 | SANDY SILT | 37.5333 | 0.6608
6.6 | -3 | 4620 | 6.54 | 18.3 |  | 0.31 | 0.14 | 9.5 | 0 | 0 | 0 | 6.28 | 18.16 |  | 0.353 | 2 | 0.844 | 7.03 | 2 |  | 412 | 0.89 |  | 139.1 | 42.2 | 1.41 | 41.3 | 4.74 | 5.6 | 895 | SILTY SAND | 38.8 | 0.75116
6.8 | -3.2 | 3330 | 4.98 | 11.39 |  | 0.31 | 0.14 | 9.5 | 0 | 0 | 0 | 4.99 | 11.25 |  | 0.373 | 1.8 | 0.862 | 5.36 | 1.35 |  | 217 | 0.75 |  | 100.2 | 40.7 | 1.42 | 39.7 | 3.28 | 3.8 | 411 | SANDY SILT | 37.8 | 0.6465
7 | -3.4 | 1220 | 5.6 | 6.86 |  | 0.31 | 0.14 | 9.5 | 0 | 0 | 0 | 5.87 | 6.72 |  | 0.393 | 1.7 | 0.876 | 6.25 | 0.16 |  | 30 | 1.36 | 0.8 |  |  |  |  | 5.18 | 5.9 | 60 | CLAY |  | 1.1914
7.2 | -3.6 | 820 | 5.56 | 6.65 |  | 0.31 | 0.14 | 9.5 | 0 | 0 | 0 | 5.84 | 6.51 |  | 0.412 | 1.7 | 0.89 | 6.1 | 0.12 |  | 23 | 1.33 | 0.79 |  |  |  |  | 5.06 | 5.7 | 46 | CLAY |  | 1.1837
7.4 | -3.8 | 3540 | 5.2 | 17.16 |  | 0.31 | 0.14 | 9.5 | 0 | 0 | 0 | 4.93 | 17.02 |  | 0.432 | 2 | 0.907 | 4.97 | 2.68 |  | 419 | 0.69 |  | 108.3 | 41 | 1.5 | 40.1 | 2.95 | 3.3 | 787 | SILTY SAND | 38 | 0.62583
7.6 | -4 | 5260 | 9.12 | 23.14 |  | 0.31 | 0.14 | 9.5 | 0 | 0 | 0 | 8.75 | 23 |  | 0.451 | 1.95 | 0.926 | 8.96 | 1.72 |  | 494 | 1.15 |  | 151.3 | 41.6 | 1.54 | 40.7 | 8.59 | 9.3 | 1185 | SANDY SILT | 38.4 | 1.0649
7.8 | -4.2 | 5530 | 9.33 | 24.28 |  | 0.31 | 0.14 | 9.5 | 0 | 0 | 0 | 8.92 | 24.14 |  | 0.471 | 2 | 0.945 | 8.94 | 1.8 |  | 528 | 1.13 |  | 160.1 | 41.8 | 1.57 | 41 | 8.61 | 9.1 | 1264 | SILTY SAND | 38.5333 | 1.0678
8 | -4.4 | 9310 | 8.01 | 22.7 |  | 0.31 | 0.14 | 9.5 | 0 | 0 | 0 | 7.61 | 22.56 |  | 0.491 | 2 | 0.965 | 7.38 | 2.1 |  | 519 | 0.72 |  | 299.4 | 45.9 | 1.66 | 45.3 | 4.01 | 4.2 | 1151 | SILTY SAND | 41.2667 | 0.6948
8.2 | -4.6 | 7730 | 3.49 | 10.31 |  | 0.31 | 0.14 | 9.5 | 0 | 0 | 0 | 3.48 | 10.17 |  | 0.51 | 1.9 | 0.983 | 3.02 | 2.25 |  | 232 | [8 empty] | 325 | SILTY SAND
8.3 | -4.7 | 14300 | 4.06 | 11.03 |  | 0.31 | 0.14 | 9.5 | 0 | 0 | 0 | 4.04 | 10.89 |  | 0.52 | 1.9 | 0.992 | 3.55 | 1.94 |  | 238 | [8 empty] | 363 | SILTY SAND

## Grapher Plot Values
Project | Route 50--Bay Bridge
Location | Kent Island, Maryland |  | DMT-1 | N479,321.7 | E1,502,860.4 | 12 | 3.6576
Sounding | DMT-1
Sounding Date | 9/4/19
Ground Elev | ~3.6 m
Water Depth | ~ 3.0 m
Depth min | 0 | m
Depth max | 10 | m
major tic | 1 | m
Depth per Page | 10
Number of Pages | 1
Results Page
Thrust min | 100 | kgf
Thrust max | 20000 | kgf
Po, P1 max | 60 | bars
major tic | 10
Strength Page
Ko max | 5
Kd max | 25
Kd major tic | 5
Horiz Stress max | 3 | bars
Horiz Stress major tic | 1
format places | 0
Su max | 3 | bars
major tic | 0.5
format places | 1
phi min | 25
phi max | 50
legend depth location | 18 | -9 | Grapher y-value
Deformation Page
Ed min | 10 | bars
Ed max | 1000 | bars
Pc Stress Max | 20 | bars
major tic | 5
M min | 10 | bars
M max | 4000 | bars
P-y Parameter Page
Pile Width | 24 | inches
| 61 | cm
e50 max | 0.015
e50 major tic | 0.005
e50 format places | 3
yc max | 1.5
yc major tic | 0.5
yc format places | 1
Pu min | 100 | kN/m
Pu max | 2000 | kN/m

## Notes
Perform DMT analysis using "Dilly4" program.
Import the DMT output file into Excel
1. Use File, Open and change from Excel files to all files.
2. Choose desired DMT output file.
3. Start import at row 15.
4. Click between columns and click finish.
5. Type "Ctrl" + A or Click upper left box between "A" and "1" to select all.
6. Copy to clipboard using "Ctrl" + C or copy icon.
7. Close file using "Alt" + F, then C.
8. Go to DMT output sheet and paste clipboard into cell A1.
9. If there are fewer rows of data than were contained in template, delete extra rows.
Highlight rows by dragging mouse over them and right click--choose delete.
10. Check formulas for Triaxial Phi (Col. AF) and Horizontal Earth Pressure (Col. AG)
and make sure they still exist. (They can get deleted when deleting extra rows.)
Using the DMT Settlement Program:
1. This template can be used to calculate the settlement underneath a footing. Use
"DMT Embankment Settlement" for computing settlement beneath an embankment.
2. Input the load and footing dimensions.
3. Each test depth will become a layer in computing settlement.
4. It is unlikely that the number of layers on the initial settlement sheet will be the same
as the number of test depths that were just imported.
5. If there are too many rows on the "settlement sheet", then you will need to delete the
extra ones (they should have "ref" in their cells).
6. If after deleting those extra rows "ref" appears in a few cells on the bottom row
that should contain data, copy the formulas from the cells above.
7. If there are too few rows on the "settlement sheet", then you will need to insert rows
below the last row that contains data.
8. After inserting those rows, copy the formulas from the entire row above (Col. A:AN).
9. Check to see if the settlement predictions from the ordinary and special methods
are similar. In soft NC clays settlement from special method should be less.
Spreadsheet Template Agreement
Although In-Situ Soil Testing, L.C. has tested the spreadsheet template for accuracy, we make no
warranty, either implied or expressed, that the template will meet your requirements. You may
modify this template to suit your needs. It is your responsibility to check the accuracy of the
computations generated by this spreadsheet.
In no event will In-Situ Soil Testing, L.C. be liable for any damages arising out of the use of this
program. By using this template, you agree to the above terms.