## Angular Distortion Beta Comp
Probability of Angular Distortion Exceeding Threshold Value
[6 empty] | Beta | Area Under | Cumulative |  |  | Beta | Area Under
Between | Angular |  |  |  | Angular | Distribution | Prob. Curve | Distribution |  | Angular Distortion | Distribution | Prob. Curve
Columns | Distortion | Beta Distribution Parameters |  |  | Distortion | Function Value | (Trapezoidal Method) | Function Value |  | Above Threshold | Function Value | (Trapezoidal Method)
1-2 | 0.0056 | Project Expected Angular Distortion |  | 0.0043467 | 0 | 0 |  | 0 |  | 0.0066667 | 104.8461
1-3 | 0.0032 | Project Standard Deviation |  | 0.001678 | 0.00031269 | 3.6318 | 0.00056781 | 0.00056781 |  | 0.0068024 | 95.6294 | 0.013603
1-4 | 0.0054 | Computed Coeff. of Variation | E6/E5 | 0.38605 | 0.00062539 | 14.5679 | 0.0028455 | 0.0034133 |  | 0.0069381 | 86.5143 | 0.012359
1-5 | 0.004 | Measurement Bias |  | 1 | 0.00093808 | 31.4903 | 0.007201 | 0.010614 |  | 0.0070738 | 77.5701 | 0.011134
1-6 | 0.0038 | Corrected Project Expected Sett. Value | E5/E8 | 0.0043467 | 0.0012508 | 52.7294 | 0.013167 | 0.023782 |  | 0.0072095 | 68.8643 | 0.009936
2-3 | 0.0022 | Corrected Project Standard Deviation | E6/E8 | 0.001678 | 0.0015635 | 76.6175 | 0.020223 | 0.044005 |  | 0.0073452 | 60.4628 | 0.0087752
2-4 | 0.0074 | Coeff. of Variation for Method | Input | 0 | 0.0018762 | 101.5964 | 0.027863 | 0.071868 |  | 0.0074809 | 52.429 | 0.0076601
2-5 | 0.0024 | Method Standard Deviation | E11*E9 | 0 | 0.0021889 | 126.2675 | 0.035626 | 0.10749 |  | 0.0076166 | 44.8227 | 0.0065988
2-6 | 0.0034 | Coeff. of Variation for Other Factors | Input | 0 | 0.0025015 | 149.4173 | 0.043102 | 0.1506 |  | 0.0077523 | 37.7001 | 0.0055994
3-4 | 0.0055 | Other Factor Standard Deviation | E15*E9 | 0 | 0.0028142 | 170.0302 | 0.049944 | 0.20054 |  | 0.007888 | 31.1123 | 0.0046691
3-5 | 0.0064 | Design Standard Deviation | SqRt(Sum of S.D. squared) | 0.001678 | 0.0031269 | 187.2939 | 0.055866 | 0.25641 |  | 0.0080237 | 25.1047 | 0.0038145
3-6 | 0.0047 | Suggested Min. Value, a | Average-3*Design S.D. | 0 | 0.0034396 | 200.599 | 0.060646 | 0.31705 |  | 0.0081594 | 19.7159 | 0.0030412
4-5 | 0.0066 | Suggested Max. Value, b | Average+3*Design S.D. | 0.0093808 | 0.0037523 | 209.5357 | 0.064123 | 0.38118 |  | 0.0082951 | 14.9766 | 0.002354
4-6 | 0.0021 | Design Min. Value, a | Input | 0 | 0.004065 | 213.8863 | 0.066201 | 0.44738 |  | 0.0084308 | 10.9081 | 0.0017564
5-6 | 0.0025 | Design Max. Value, b | Input | 0.0093808 | 0.0043777 | 213.6164 | 0.066839 | 0.51421 |  | 0.0085666 | 7.5208 | 0.0012505
|  | D | Beta Comp. | 0.46336 | 0.0046904 | 208.863 | 0.066053 | 0.58027 |  | 0.0087023 | 4.812 | 0.00083682
|  | V | Beta Comp. | 0.031998 | 0.0050031 | 199.9213 | 0.063912 | 0.64418 |  | 0.008838 | 2.7635 | 0.00051402
|  | Alpha | Beta Comp. | 2.1374 | 0.0053158 | 187.2289 | 0.06053 | 0.70471 |  | 0.0089737 | 1.3384 | 0.00027833
|  | Beta | Beta Comp. | 2.6336 | 0.0056285 | 171.349 | 0.056062 | 0.76077 |  | 0.0091094 | 0.47507 | 0.00012305
|  | B(alpha+1,beta+1) | Beta Comp. | 0.018694 | 0.0059412 | 152.9503 | 0.050703 | 0.81147 |  | 0.0092451 | 0.079012 | 3.7596e-05
|  | Beta Constant | Beta Comp. | 2.6943e+13 | 0.0062539 | 132.7861 | 0.044674 | 0.85615 |  | 0.0093808 | 1.0658e-12 | 5.3608e-06
|  | Coeff. of Skewness | Beta Comp. | 0.093417 | 0.0065666 | 111.6699 | 0.03822 | 0.89437
|  | Coeff. of Kurtosis | Beta Comp. | 2.3977 | 0.0068792 | 90.4491 | 0.031601 | 0.92597
|  | Alpha+Beta+1 | E19+E20+1 | 5.771 | 0.0071919 | 69.9745 | 0.025082 | 0.95105 |  | Probability of Failure |  | 0.094346
|  | Alpha Factorial | Gamma Function | 2.2787 | 0.0075046 | 51.0665 | 0.018924 | 0.96998
|  | Beta Factorial | Gamma Function | 3.8622 | 0.0078173 | 34.4746 | 0.013374 | 0.98335 |  | Probability of Success |  | 0.90565
|  | AlphaBetaOne |  | 5.771 | 0.00813 | 20.8298 | 0.0086466 | 0.992
|  | AlphaBetaOneFactorial | Gamma Function | 470.7815 | 0.0084427 | 10.5848 | 0.0049116 | 0.99691
[5 empty] | 0.0087554 | 3.9327 | 0.0022698 | 0.99918
[5 empty] | 0.0090681 | 0.68309 | 0.00072166 | 0.9999
[5 empty] | 0.0093807 | 4.5841e-10 | 0.00010676 | 1
|  | BETA FUNCTION |  |  |  | TOTAL | 1
f(x) = C (x-a)a (b-x)b
|  | C |  | 2.6943e+13 | BETA FORMULA IS CORRECT IF TOTAL = 1.0

## Notes
Probability Program Notes: See Probability Approaches to Quantifying Risk
in the Related Topics Section or Harr, Milton E., Mechanics of Particulate Media:
A Probabilistic Approach, McGraw-Hill (1977).
Input values (red) for coefficient of variation for method [E11], other factors, [E13],
design minimum and maximum values [E18,E19].
Input settlement values in column "F" to extend from minimum to maximum values.
Program uses trapezoidal method to compute area under the probability curve.
Verify that the area under probability curve equals 1.00. [H36] This must be true if equations
are correct. {Fundamental Law of Probability}
Input settlement values in column "K" to extend from threshold to maximum values.
Program uses trapezoidal method to compute area under the probability curve.
Computed area equals the probability of failure.
Probability of success equals 1.0-probability of failure.
The larger the value of coefficient of Kurtosis [E27], the smaller angular distortion will be.
Spreadsheet Template Agreement
Although In-Situ Soil Testing, L.C. has tested the spreadsheet template for accuracy, we make no
warranty, either implied or expressed, that the template will meet your requirements. You may
modify this template to suit your needs. It is your responsibility to check the accuracy of the
computations generated by this spreadsheet.
In no event will In-Situ Soil Testing, L.C. be liable for any damages arising out of the use of this
program. By using this template, you agree to the above terms.