## Sheet1
Project:
Load Settlement Curve Method for Spread Footings in Sand Based on Pressuremeter Test Data
Calculated By: |  |  | Date:
Checked By: |  |  | Date:
Footing Number:
Bottom of Footing Elevation: |  | 95 | feet = | 28.9564 | meters
Adjacent Final Ground Elev.: |  | 97 | feet = | 29.566 | meters
Borehole Number: |  | B-1
Borehole Ground Elev: |  | 96 | feet = | 29.2612 | meters
Footing Embedment: |  | 3 | feet = | 0.91441 | meters
Design Footing Vertical Load: |  | 2023 | kips | 8.9983 | MN
Footing Width, B = |  | 9.8 | feet = | 2.9871 | meters
Footing Length, L = |  | 49.2 | feet = | 14.9963 | meters
Design Horizontal Footing Load: |  | 202 | kips | 0.8985 | MN
Dist. Hor. Load Above Bot.of Footing: |  | 6.2 | feet = | 1.8898 | meters
Eccentricity: |  | 0.64026 | feet = | 0.19515 | meters
Hor. Dist. Slope to Top of Footing: |  | 6.5 | feet = | 1.9812 | meters
Applied Bearing Pressure: |  | 4.1957 | ksf = | 2.0094 | Bars
Unit Weight of Fill/Cut |  | 120 | pcf
Additional Fill/Cut Pressure |  | 0.12 | ksf = | 0.057471 | Bars
Influence of Shape, fL/B: |  |  | 0.83984
Influence of Eccentricity, fe: |  | At the center = | 0.97844 | At the edge = | 0.7444
Influence of Inclination. Fd: |  | At the center = | 0.99599 | At the edge = | 0.99975
Influence of Slope Proximity, fb,d: |  | For 3:1 Slope = | 0.84176 | For 2:1 Slope = | 0.75551 | Use: | 0.842
Overall Influence Factor, f: |  | At the center = | 0.68912 | At the edge = | 0.52626
[6 empty] | At the Center |  |  | At the Edge
Average Pressuremeter | [5 empty] | Footing |  |  | Footing
Test Data |  |  | Settlement |  |  | Pressure | Footing Load |  | Pressure | Footing Load
| Pp |  | r |  |  | Pf | Q |  | Pf | Q
DR/Ro | (kN/m2) | r/B | (mm) | (inches) | G | (kN/m2) | (MN) | (kips) | (kN/m2) | (MN) | (kips)
0.005 | 60 | 0.0011905 | 3.556 | 0.14 | 2.2538 | 93.1902 | 4.1745 | 938.5055 | 71.1669 | 3.1879 | 716.7124
0.01 | 120 | 0.002381 | 7.1121 | 0.28 | 2.0194 | 166.9893 | 7.4803 | 1681.7258 | 127.5254 | 5.7125 | 1284.2906
0.02 | 220 | 0.0047619 | 14.2242 | 0.56001 | 1.722 | 261.0587 | 11.6942 | 2629.0863 | 199.3638 | 8.9305 | 2007.7653
0.03 | 300 | 0.0071429 | 21.3363 | 0.84001 | 1.5412 | 318.6165 | 14.2725 | 3208.743 | 243.3192 | 10.8995 | 2450.4342
0.04 | 380 | 0.0095238 | 28.4483 | 1.12 | 1.4197 | 371.7632 | 16.6532 | 3743.9752 | 283.9059 | 12.7176 | 2859.1772
0.05 | 450 | 0.011905 | 35.5604 | 1.4 | 1.3324 | 413.1807 | 18.5085 | 4161.0853 | 315.5354 | 14.1345 | 3177.7134
0.06 | 500 | 0.014286 | 42.6725 | 1.68 | 1.2667 | 436.4425 | 19.5505 | 4395.352 | 333.2999 | 14.9302 | 3356.6168
0.07 | 540 | 0.016667 | 49.7846 | 1.96 | 1.2154 | 452.2746 | 20.2597 | 4554.7947 | 345.3904 | 15.4718 | 3478.3791
0.08 | 570 | 0.019048 | 56.8967 | 2.24 | 1.1743 | 461.2463 | 20.6616 | 4645.1472 | 352.2419 | 15.7788 | 3547.379
0.09 | 600 | 0.021429 | 64.0088 | 2.52 | 1.1405 | 471.5814 | 21.1246 | 4749.231 | 360.1346 | 16.1323 | 3626.8651
0.1 | 630 | 0.02381 | 71.1209 | 2.8 | 1.1124 | 482.942 | 21.6335 | 4863.6415 | 368.8103 | 16.5209 | 3714.2374
0.12 | 680 | 0.028571 | 85.345 | 3.36 | 1.0681 | 500.5062 | 22.4203 | 5040.5286 | 382.2237 | 17.1218 | 3849.3216
0.14 | 720 | 0.033333 | 99.5692 | 3.92 | 1.0348 | 513.4242 | 22.9989 | 5170.6237 | 392.0888 | 17.5637 | 3948.6718
0.16 | 750 | 0.038095 | 113.7934 | 4.4801 | 1.0088 | 521.4086 | 23.3566 | 5251.0333 | 398.1863 | 17.8368 | 4010.0786
0.18 | 780 | 0.042857 | 128.0176 | 5.0401 | 0.98806 | 531.0953 | 23.7905 | 5348.5875 | 405.5838 | 18.1682 | 4084.5782
0.2 | 800 | 0.047619 | 142.2417 | 5.6001 | 0.97104 | 535.3307 | 23.9803 | 5391.241 | 408.8182 | 18.3131 | 4117.1516
0.22 | 820 | 0.052381 | 156.4659 | 6.1601 | 0.95685 | 540.6931 | 24.2205 | 5445.245 | 412.9134 | 18.4965 | 4158.3931
0.24 | 840 | 0.057143 | 170.6901 | 6.7201 | 0.94483 | 546.9235 | 24.4996 | 5507.9903 | 417.6713 | 18.7097 | 4206.31
0.26 | 860 | 0.061905 | 184.9142 | 7.2801 | 0.93452 | 553.8365 | 24.8092 | 5577.6103 | 422.9506 | 18.9462 | 4259.477
0.28 | 880 | 0.066667 | 199.1384 | 7.8401 | 0.92558 | 561.2961 | 25.1434 | 5652.7347 | 428.6473 | 19.2014 | 4316.8476
0.3 | 900 | 0.071429 | 213.3626 | 8.4001 | 0.91776 | 569.2 | 25.4974 | 5732.3346 | 434.6834 | 19.4717 | 4377.636
Ref: "Load Settlment Curve Method for Spread Footings in Sand", 2000, Briaud, Hossain, Barfknecht, Lee