## Slope Beta Computation
PROBABILITY ANALYSIS FOR DRIVING/RESISTING FORCES
[6 empty] | Resisting Forces |  |  | Driving Forces |  |  | Area in Failure Zone
Slope | [6 empty] | Beta | Area Under |  | Beta | Area Under |  | Beta Distribution Function Value |  | Failure | Area Under
Stability | Factor of |  |  | Resisting | Driving | Factor of | Distribution | Prob. Curve | Factor of | Distribution | Prob. Curve | Factor of | Resisting | Driving | Area | Prob. Curve
Run # | Safety | Beta Distribution Parameters |  | Forces | Forces | Safety | Function Value | (Trap. Method) | Safety | Function Value | (Trap. Method) | Safety | Forces | Forces | Y-Coord. | (Trap. Method)
1 | 1.5 | Project Expected Pile Value | Average Col: B | 1.5 | 1 | 0.81252 | 0 |  | 0.85 | 0 |  | 0.81252 | 0 | -1.2955 | 0
2 | 1.58 | Project Standard Deviation | S.D. Col: B | 0.03 | 0.03 | 0.85835 | 0.0034065 | 7.8063e-05 | 0.86 | 0.015613 | 7.8063e-05 | 0.82377 | 5.4406e-05 | -0.40113 | 5.4406e-05 | 3.0601e-07
3 | 1.45 | Computed Coeff. of Variation | E6/E5 | 0.02 | 0.03 | 0.90418 | 0.024529 | 0.00064016 | 0.87 | 0.11242 | 0.00064016 | 0.83502 | 0.00042456 | -0.067264 | 0.00042456 | 2.694e-06
4 | 1.44 | Measurement Bias |  | 1 | 1 | 0.95002 | 0.074228 | 0.0022631 | 0.88 | 0.3402 | 0.0022631 | 0.84627 | 0.0013974 | -0.00093234 | 0.0013974 | 1.0248e-05
5 | 1.62 | Corrected Project Expected Pile Value | E5/E8 | 1.5 | 1 | 0.99585 | 0.15711 | 0.0053014 | 0.89 | 0.72008 | 0.0053014 | 0.85752 | 0.0032298 | 0.0068041 | 0.0032298 | 2.6027e-05
6 | 1.38 | Corrected Project Standard Deviation | E6/E8 | 0.03 | 0.03 | 1.0417 | 0.2728 | 0.0098518 | 0.9 | 1.2503 | 0.0098518 | 0.86877 | 0.0061495 | 0.094111 | 0.0061495 | 5.2755e-05
7 | 1.58 | Coeff. of Variation for Method | Input | 0 | 0 | 1.0875 | 0.41706 | 0.015809 | 0.91 | 1.9115 | 0.015809 | 0.88002 | 0.010357 | 0.34068 | 0.010357 | 9.2842e-05
8 | 1.45 | Method Standard Deviation | E11*E9 | 0 | 0 | 1.1333 | 0.58289 | 0.022915 | 0.92 | 2.6715 | 0.022915 | 0.89127 | 0.016025 | 0.77911 | 0.016025 | 0.00014839
|  | Coeff. of Variation for Engineering Judgment | Input | 0.02 | 0.02 | 1.1792 | 0.76146 | 0.030807 | 0.93 | 3.4899 | 0.030807 | 0.90251 | 0.023304 | 1.4053 | 0.023304 | 0.00022121
|  | Engineering Judgment Standard Deviation | E15*E9 | 0.03 | 0.02 | 1.225 | 0.94297 | 0.039059 | 0.94 | 4.3218 | 0.039059 | 0.91376 | 0.032316 | 2.188 | 0.032316 | 0.00031284
|  | Design Standard Deviation | SqRt(Sum of S.D. squared) | 0.22916 | 0.05 | 1.2708 | 1.1174 | 0.047215 | 0.95 | 5.1212 | 0.047215 | 0.92501 | 0.043166 | 3.0773 | 0.043166 | 0.00042456
|  | Suggested Min. Value, a | Average-3*Design S.D. | 0.81252 | 0.85 | 1.3167 | 1.2751 | 0.054826 | 0.96 | 5.8441 | 0.054826 | 0.93626 | 0.055931 | 4.0123 | 0.055931 | 0.00055739
|  | Suggested Max. Value, b | Average+3*Design S.D. | 2.1875 | 1.15 | 1.3625 | 1.4076 | 0.061477 | 0.97 | 6.4512 | 0.061477 | 0.94751 | 0.070673 | 4.9278 | 0.070673 | 0.00071211
|  | Design Min. Value, a | Input | 0.81252 | 0.85 | 1.4083 | 1.5076 | 0.066804 | 0.98 | 6.9097 | 0.066804 | 0.95876 | 0.087431 | 5.7601 | 0.087431 | 0.00088928
|  | Design Max. Value, b | Input | 2.1875 | 1.15 | 1.4542 | 1.5698 | 0.070523 | 0.99 | 7.1949 | 0.070523 | 0.97001 | 0.10623 | 6.4518 | 0.10623 | 0.0010893
|  | D | Beta Comp. | 0.5 | 0.5 | 1.5 | 1.591 | 0.072433 | 1 | 7.2917 | 0.072433 | 0.98126 | 0.12707 | 6.9555 | 0.12707 | 0.0013122
|  | V | Beta Comp. | 0.027778 | 0.027778 | 1.5458 | 1.5698 | 0.072433 | 1.01 | 7.1949 | 0.072433 | 0.99251 | 0.14994 | 7.2373 | 0.14994 | 0.0015581
|  | Alpha | Beta Comp. | 3 | 3 | 1.5917 | 1.5076 | 0.070523 | 1.02 | 6.9097 | 0.070523 | 1.0038 | 0.17481 | 7.2779 | 0.17481 | 0.0018266
|  | Beta | Beta Comp. | 3 | 3 | 1.6375 | 1.4076 | 0.066804 | 1.03 | 6.4512 | 0.066804 | 1.015 | 0.20165 | 7.0749 | 0.20165 | 0.0021175
|  | B(alpha+1,beta+1) | Beta Comp. | 0.0071429 | 0.0071429 | 1.6833 | 1.2751 | 0.061477 | 1.04 | 5.8441 | 0.061477 | 1.0263 | 0.2304 | 6.6417 | 0.2304 | 0.0024302
|  | Beta Constant | Beta Comp. | 15.0695 | 640146.3192 | 1.7292 | 1.1174 | 0.054826 | 1.05 | 5.1212 | 0.054826 | 1.0375 | 0.26099 | 6.0077 | 0.26099 | 0.0027639
|  | Coeff. of Skewness | Beta Comp. | 0 | 0 | 1.775 | 0.94297 | 0.047215 | 1.06 | 4.3218 | 0.047215 | 1.0488 | 0.29335 | 5.2161 | 0.29335 | 0.003118
|  | Coeff. of Kurtosis | Beta Comp. | 2.4545 | 2.4545 | 1.8208 | 0.76146 | 0.039059 | 1.07 | 3.4899 | 0.039059 | 1.06 | 0.32739 | 4.3214 | 0.32739 | 0.0034915
|  | Alpha+Beta+1 | E19+E20+1 | 7 | 7 | 1.8667 | 0.58289 | 0.030807 | 1.08 | 2.6715 | 0.030807 | 1.0713 | 0.36301 | 3.3856 | 0.36301 | 0.0038833
|  | Alpha Factorial | Gamma Function | 6 | 6 | 1.9125 | 0.41706 | 0.022915 | 1.09 | 1.9115 | 0.022915 | 1.0825 | 0.4001 | 2.474 | 0.4001 | 0.0042922
|  | Beta Factorial | Gamma Function | 6 | 6 | 1.9583 | 0.2728 | 0.015809 | 1.1 | 1.2503 | 0.015809 | 1.0938 | 0.43856 | 1.6498 | 0.43856 | 0.0047172
|  | AlphaBetaOneFactorial | Gamma Function | 5040 | 5040 | 2.0042 | 0.15711 | 0.0098518 | 1.11 | 0.72008 | 0.0098518 | 1.105 | 0.47825 | 0.96711 | 0.47825 | 0.0051567
[6 empty] | 2.05 | 0.074228 | 0.0053014 | 1.12 | 0.3402 | 0.0053014 | 1.1163 | 0.51906 | 0.46441 | 0.46441 | 0.0053021
[6 empty] | 2.0958 | 0.024529 | 0.0022631 | 1.13 | 0.11242 | 0.0022631 | 1.1275 | 0.56085 | 0.15579 | 0.15579 | 0.0034884
[6 empty] | 2.1875 | 0 | 0.0011242 | 1.14 | 0.015613 | 0.00064016 | 1.15 | 0.64682 | 0 | 0
|  | BETA FUNCTION | [6 empty] | 1.15 | 0 | 7.8063e-05 |  | Probability of Failure |  |  | 0.049998
[7 empty] | TOTAL | 1.0004 |  | TOTAL | 1
|  | f(x) = C (x-a)a (b-x)b | [10 empty] | Probability of Success |  |  | 0.95
|  | C = |  | 15.0695 | 640146.3192 | BETA FORMULA IS CORRECT IF TOTAL = 1.00

## Notes
Probability Program Notes: See Probability Approaches to Quantifying Risk
in the Related Topics Section or Harr, Milton E., Mechanics of Particulate Media:
A Probabilistic Approach, McGraw-Hill (1977).
Compute pile capacity at the sounding locations
Each computed pile capacity becomes a data point entered in columns "A" and "B".
Input values (red) for coefficient of variation for method [E12], other factors, [E14],
design minimum and maximum values [E19,E20,F19,F20].
From structural engineer, obtain column load and its standard deviation and enter into [F11,F12]
Input pile capacity and load column values in column "G" and "J" to extend from minimum to
maximum values.
Program uses trapezoidal method to compute area under the probability curve.
Verify that the area under probability curve equals 1.00. [I42,L42] This must be true if equations
are correct. {Fundamental Law of Probability}
Input load values in column "M" to extend from minimum to maximum values,
where column load exceeds pile capacity.
Program uses trapezoidal method to compute area under the probability curve.
Computed area equals the probability of failure.
Probability of success equals 1.0-probability of failure.
The larger the value of coefficient of Kurtosis [E33], the more uniform pile capacity will be.
Spreadsheet Template Agreement
Although In-Situ Soil Testing, L.C. has tested the spreadsheet template for accuracy, we make no
warranty, either implied or expressed, that the template will meet your requirements. You may
modify this template to suit your needs. It is your responsibility to check the accuracy of the
computations generated by this spreadsheet.
In no event will In-Situ Soil Testing, L.C. be liable for any damages arising out of the use of this
program. By using this template, you agree to the above terms.